## Cover
[RENESAS CONFIDENTIAL]
[Format name:X2x WPs 14/02/2020 version]
Inform to |  |  | Document name |  | Document number | D-RHA-257537
REL group internal
[5 empty] | Issue date | 28/08/2020
RH850/X2x MCAL PORT AMDC report
[5 empty] | Company name | REL/RVC
[5 empty] | Department name | ABU/SWDD/SWFS
Project name
RH850/X2x AR4 MCAL Development
Version |  | Date | Change history | Approved | Checked | Author
Release | Draft
6.00 | - | 28/08/220 | Approved and Released | Phuong nguyen | Nghia Do | Nam Nguyen
| 5.01 | 28/08/2020 | Updated AMDC report | - | - | Nam Nguyen
5 | - | 2020-07-24 | Checked and approved | Phuong nguyen | Anh Nguyen | -
- | 4.01 | 2020-07-24 | Update AMDC Report for PDF. | - | - | Vy Vu
4 | - | 2020-06-27 | Checked and approved | Phuong nguyen | Anh Nguyen | -
- | 3.01 | 2020-06-11 | Update AMDC Report for BSWMDT and PDF | - | - | Vy Vu
3 | - | 29/05/2020 | Checked and approved | Phuong nguyen | Anh Nguyen | -
- | 2.01 | 28/05/2020 | Update AMDC Report for BSWMDT and PDF | - | - | Vy Vu
2 | - |  | Approved and Released |  |  | -
- | 1.01 | 2020-03-04 | Add AMDC Report for BSWMDT | - | - | Trung Tu
1 | - | 2020-03-26 | Approved and Released | Phuong Nguyen | Trong Nguyen | -
- | 0.01 | 2020-03-25 | Initial Version | - | - | Trung Tu

## AMDC_Report
*Auto-generated.
Vector Informatik GmbH - Amdc Version 1.0.18.0 |  | RENESAS Group CONFIDENTIAL
Copyright (c) 2019 Vector Informatik GmbH |  | Reviewer: | Nam Nguyen
Amdc.exe started at 14:43:28 2020-08-28 |  | Date: | 28/08/2020
Amdc.exe finished at 14:43:45 2020-08-28 |  | Revision | Result | Remarks
1.R431_PORT_U2A16_00EABA.arxml. |  | 62621
Info | A210 - Valid ECUC-MODULE-DEF/REFINED-MODULE-DEF-REF node for module Port found. [R431_PORT_U2A16_00EABA.arxml] |  | OK | -
Info | A220 - UUIDs are unique. [R431_PORT_U2A16_00EABA.arxml] |  | OK | -
Info | A106 - All XmlDeclarations present. [R431_PORT_U2A16_00EABA.arxml] |  | OK | -
Info | A214 - ECUC-DEFINITION-COLLECTION node is present. [R431_PORT_U2A16_00EABA.arxml] |  | OK | -
Info | A209 - Short name of 'AR-PACKAGE' is set. [R431_PORT_U2A16_00EABA.arxml] |  | OK | -
Info | A208 - All found 'DESC' elements have values. [R431_PORT_U2A16_00EABA.arxml] |  | OK | -
Info | A223 - The DESTINATION-REF's of ECUC-REFERENCE-DEF / REFERENCE-PARAM-DEF are valid [R431_PORT_U2A16_00EABA.arxml] |  | OK | -
Info | A205 - Configuration class(es) of each parameter set correctly. [R431_PORT_U2A16_00EABA.arxml] |  | OK | -
Info | A207 - Default values set and valid. [R431_PORT_U2A16_00EABA.arxml] |  | OK | -
Info | A202 - All AUTOSAR standard parameter definitions present. [R431_PORT_U2A16_00EABA.arxml] |  | OK | -
Info | A204 - File valid according to autosar.xsd. [R431_PORT_U2A16_00EABA.arxml] |  | OK | -
Info | A206 - All found 'ORIGIN' elements have values. [R431_PORT_U2A16_00EABA.arxml] |  | OK | -
Info | A212 - All ModuleRefs are valid. [R431_PORT_U2A16_00EABA.arxml] |  | OK | -
Info | A222 - All post-build settings are valid. [R431_PORT_U2A16_00EABA.arxml] |  | OK | -
Info | A211 - All DestinationRefs are valid. [R431_PORT_U2A16_00EABA.arxml] |  | OK | -
Info | A105 - No invalid characters found. [R431_PORT_U2A16_00EABA.arxml] |  | OK | -
Info | A213 - File does not contain DefinitionRefs. [R431_PORT_U2A16_00EABA.arxml] |  | OK | -
Info | A221 - ShortNames are valid and unique. [R431_PORT_U2A16_00EABA.arxml] |  | OK | -
Warning | A101 - Vendor ID check: No corresponding BSW-IMPLEMENTATION node for component 'PORT' found. [R431_PORT_U2A16_00EABA.arxml] |  | OK | Vendor ID is defined in the BSWMDT file. It can be treated as a pseudo error.
Warning | A101 - SW version check: No corresponding BSW-IMPLEMENTATION node for component 'PORT' found. [R431_PORT_U2A16_00EABA.arxml] |  | OK | SW version is defined in the BSWMDT file. It can be treated as a pseudo error.
2.R431_PORT_U2A16_00EBBB.arxml. |  | 62621
Info | A214 - ECUC-DEFINITION-COLLECTION node is present. [R431_PORT_U2A16_00EBBB.arxml] |  | OK | -
Info | A106 - All XmlDeclarations present. [R431_PORT_U2A16_00EBBB.arxml] |  | OK | -
Info | A220 - UUIDs are unique. [R431_PORT_U2A16_00EBBB.arxml] |  | OK | -
Info | A202 - All AUTOSAR standard parameter definitions present. [R431_PORT_U2A16_00EBBB.arxml] |  | OK | -
Info | A222 - All post-build settings are valid. [R431_PORT_U2A16_00EBBB.arxml] |  | OK | -
Info | A221 - ShortNames are valid and unique. [R431_PORT_U2A16_00EBBB.arxml] |  | OK | -
Info | A209 - Short name of 'AR-PACKAGE' is set. [R431_PORT_U2A16_00EBBB.arxml] |  | OK | -
Info | A223 - The DESTINATION-REF's of ECUC-REFERENCE-DEF / REFERENCE-PARAM-DEF are valid [R431_PORT_U2A16_00EBBB.arxml] |  | OK | -
Info | A208 - All found 'DESC' elements have values. [R431_PORT_U2A16_00EBBB.arxml] |  | OK | -
Info | A210 - Valid ECUC-MODULE-DEF/REFINED-MODULE-DEF-REF node for module Port found. [R431_PORT_U2A16_00EBBB.arxml] |  | OK | -
Info | A105 - No invalid characters found. [R431_PORT_U2A16_00EBBB.arxml] |  | OK | -
Info | A212 - All ModuleRefs are valid. [R431_PORT_U2A16_00EBBB.arxml] |  | OK | -
Info | A207 - Default values set and valid. [R431_PORT_U2A16_00EBBB.arxml] |  | OK | -
Info | A205 - Configuration class(es) of each parameter set correctly. [R431_PORT_U2A16_00EBBB.arxml] |  | OK | -
Info | A211 - All DestinationRefs are valid. [R431_PORT_U2A16_00EBBB.arxml] |  | OK | -
Info | A213 - File does not contain DefinitionRefs. [R431_PORT_U2A16_00EBBB.arxml] |  | OK | -
Info | A204 - File valid according to autosar.xsd. [R431_PORT_U2A16_00EBBB.arxml] |  | OK | -
Info | A206 - All found 'ORIGIN' elements have values. [R431_PORT_U2A16_00EBBB.arxml] |  | OK | -
Warning | A101 - SW version check: No corresponding BSW-IMPLEMENTATION node for component 'PORT' found. [R431_PORT_U2A16_00EBBB.arxml] |  | OK | SW version is defined in the BSWMDT file. It can be treated as a pseudo error.
Warning | A101 - Vendor ID check: No corresponding BSW-IMPLEMENTATION node for component 'PORT' found. [R431_PORT_U2A16_00EBBB.arxml] |  | OK | Vendor ID is defined in the BSWMDT file. It can be treated as a pseudo error.
3.R431_PORT_U2A16_00EBBG.arxml. |  | 62621
Info | A105 - No invalid characters found. [R431_PORT_U2A16_00EBBG.arxml] |  | OK | -
Info | A212 - All ModuleRefs are valid. [R431_PORT_U2A16_00EBBG.arxml] |  | OK | -
Info | A221 - ShortNames are valid and unique. [R431_PORT_U2A16_00EBBG.arxml] |  | OK | -
Info | A207 - Default values set and valid. [R431_PORT_U2A16_00EBBG.arxml] |  | OK | -
Info | A205 - Configuration class(es) of each parameter set correctly. [R431_PORT_U2A16_00EBBG.arxml] |  | OK | -
Info | A223 - The DESTINATION-REF's of ECUC-REFERENCE-DEF / REFERENCE-PARAM-DEF are valid [R431_PORT_U2A16_00EBBG.arxml] |  | OK | -
Info | A220 - UUIDs are unique. [R431_PORT_U2A16_00EBBG.arxml] |  | OK | -
Info | A222 - All post-build settings are valid. [R431_PORT_U2A16_00EBBG.arxml] |  | OK | -
Info | A213 - File does not contain DefinitionRefs. [R431_PORT_U2A16_00EBBG.arxml] |  | OK | -
Info | A202 - All AUTOSAR standard parameter definitions present. [R431_PORT_U2A16_00EBBG.arxml] |  | OK | -
Info | A209 - Short name of 'AR-PACKAGE' is set. [R431_PORT_U2A16_00EBBG.arxml] |  | OK | -
Info | A214 - ECUC-DEFINITION-COLLECTION node is present. [R431_PORT_U2A16_00EBBG.arxml] |  | OK | -
Info | A210 - Valid ECUC-MODULE-DEF/REFINED-MODULE-DEF-REF node for module Port found. [R431_PORT_U2A16_00EBBG.arxml] |  | OK | -
Info | A106 - All XmlDeclarations present. [R431_PORT_U2A16_00EBBG.arxml] |  | OK | -
Info | A206 - All found 'ORIGIN' elements have values. [R431_PORT_U2A16_00EBBG.arxml] |  | OK | -
Info | A208 - All found 'DESC' elements have values. [R431_PORT_U2A16_00EBBG.arxml] |  | OK | -
Info | A204 - File valid according to autosar.xsd. [R431_PORT_U2A16_00EBBG.arxml] |  | OK | -
Info | A211 - All DestinationRefs are valid. [R431_PORT_U2A16_00EBBG.arxml] |  | OK | -
Warning | A101 - Vendor ID check: No corresponding BSW-IMPLEMENTATION node for component 'PORT' found. [R431_PORT_U2A16_00EBBG.arxml] |  | OK | Vendor ID is defined in the BSWMDT file. It can be treated as a pseudo error.
Warning | A101 - SW version check: No corresponding BSW-IMPLEMENTATION node for component 'PORT' found. [R431_PORT_U2A16_00EBBG.arxml] |  | OK | SW version is defined in the BSWMDT file. It can be treated as a pseudo error.
- | - | - | - | -
Note on D5: Please fill Revision Number out. The Revision number of checked PDF is required for confirmation. To confirm whether the latest version PDF is applied or not for testing.
Note on E5: OK/NG
Note on F5: Please fill Explanation of result out. In regard to Warning or Error messages, we would like to confirm your analysis. RSD will judge the result by your analysis report.

## BSWMDT
*Auto-generated.
Vector Informatik GmbH - Amdc Version 1.0.18.0 |  | RENESAS Group CONFIDENTIAL
Copyright (c) 2019 Vector Informatik GmbH |  | Reviewer: | Nam Nguyen
Amdc.exe started at 14:43:51 2020-08-28 |  | Date: | 28/08/2020
Amdc.exe finished at 14:43:52 2020-08-28 |  | Revision | Result | Remarks
1.R431_PORT_U2A16_BSWMDT.arxml. |  | 62175
Error | A206 - No component found. [R431_PORT_U2A16_BSWMDT.arxml] |  | OK | In AUTOSAR_TPS_BSWModuleDescriptionTemplate.pdf, there is no any attribute BswModuleDescription contain a definition of EcucModuleDef, so it is not permitted to have an <ECUC-MODULE-DEF> in BSWMDT. So this error can be accepted.
Error | A202 - No component found. [R431_PORT_U2A16_BSWMDT.arxml] |  | OK | In AUTOSAR_TPS_BSWModuleDescriptionTemplate.pdf, there is no any attribute BswModuleDescription contain a definition of EcucModuleDef, so it is not permitted to have an <ECUC-MODULE-DEF> in BSWMDT. So this error can be accepted.
Info | A213 - File does not contain DefinitionRefs. [R431_PORT_U2A16_BSWMDT.arxml] |  | OK | -
Info | A214 - BSW-IMPLEMENTATION node is present. [R431_PORT_U2A16_BSWMDT.arxml] |  | OK | -
Info | A106 - All XmlDeclarations present. [R431_PORT_U2A16_BSWMDT.arxml] |  | OK | -
Info | A208 - File does not contain 'DESC' elements. [R431_PORT_U2A16_BSWMDT.arxml] |  | OK | -
Info | A204 - File valid according to autosar.xsd. [R431_PORT_U2A16_BSWMDT.arxml] |  | OK | -
Info | A105 - No invalid characters found. [R431_PORT_U2A16_BSWMDT.arxml] |  | OK | -
Info | A221 - ShortNames are valid and unique. [R431_PORT_U2A16_BSWMDT.arxml] |  | OK | -
Info | A222 - File does not support post-build implementation variants. [R431_PORT_U2A16_BSWMDT.arxml] |  | OK | -
Info | A209 - Short name of 'AR-PACKAGE' is set. [R431_PORT_U2A16_BSWMDT.arxml] |  | OK | -
Info | A211 - File does not contain DestinationRefs. [R431_PORT_U2A16_BSWMDT.arxml] |  | OK | -
Info | A210 - No ECUC-MODULE-DEF node for module found. [R431_PORT_U2A16_BSWMDT.arxml] |  | OK | -
Warning | A101 - Vendor ID check: No corresponding BSW-IMPLEMENTATION node for component '' found. [R431_PORT_U2A16_BSWMDT.arxml] |  | OK | BSW-IMPLEMENTATION is not provided, so this warning can be accepted.
Warning | A101 - SW version check: No corresponding BSW-IMPLEMENTATION node for component '' found. [R431_PORT_U2A16_BSWMDT.arxml] |  | OK | BSW-IMPLEMENTATION is not provided, so this warning can be accepted.
Warning | A212 - VENDOR-SPECIFIC-MODULE-DEF-REF 'Renesas/EcucDefs_Port/Port' cannot be resolved. [R431_PORT_U2A16_BSWMDT.arxml] |  | OK | VENDOR-SPECIFIC-MODULE is not provided, so this warning can be accepted.
Warning | A220 - 'ExclusiveAreaNestingOrder_0' contains no UUID attribute [R431_PORT_U2A16_BSWMDT.arxml] |  | OK | EXCLUSIVE-AREA-NESTING-ORDER doesn't have UUID, so this warning can be accepted.
- | - | - | - | -
Note on D5: Please fill Revision Number out. The Revision number of checked PDF is required for confirmation. To confirm whether the latest version PDF is applied or not for testing.
Note on E5: OK/NG
Note on F5: Please fill Explanation of result out. In regard to Warning or Error messages, we would like to confirm your analysis. RSD will judge the result by your analysis report.